## Wind & Load
Days | WS- in knot | WS- in m/s | Load in kW | Wind Speed Profile for Mashirah Island(Oman)
1 | 9.8167 | 5.0458 | 1400
2 | 10.0625 | 5.1721 | 1400 |  |  | Conversion Fctor from Knot to m/s 1knot=0.514 m/s
3 | 15.4542 | 7.9434 | 1500
4 | 12.9583 | 6.6606 | 1550
5 | 15.6875 | 8.0634 | 1600
6 | 9.7708 | 5.0222 | 1650
7 | 7.05 | 3.6237 | 1600
8 | 6.5792 | 3.3817 | 1700
9 | 5.0333 | 2.5871 | 1750
10 | 4.9417 | 2.54 | 1800
11 | 5.975 | 3.0711 | 1900
12 | 4.7542 | 2.4436 | 2000
13 | 8.4792 | 4.3583 | 2100
14 | 5.3667 | 2.7585 | 2200
15 | 5.5167 | 2.8356 | 2350
16 | 6.6 | 3.3924 | 2200
17 | 4.35 | 2.2359 | 2000
18 | 6.5542 | 3.3688 | 1800
19 | 12.8 | 6.5792 | 1900
20 | 10.3125 | 5.3006 | 2000
21 | 8.0667 | 4.1463 | 2100 |  | Approximate Average Load Profile of Mashirah Island-2007
22 | 8.2667 | 4.2491 | 1900
23 | 5.3125 | 2.7306 | 1800
24 | 11.6208 | 5.9731 | 2200
25 | 21.3292 | 10.9632 | 2750
26 | 12.9875 | 6.6756 | 2800
27 | 8.6375 | 4.4397 | 2300
28 | 4.0458 | 2.0796 | 2100
29 | 6.5833 | 3.3838 | 1900
30 | 9.3292 | 4.7952 | 1700
31 | 12.0917 | 6.2151 | 1500
32 | 13.025 | 6.6949 | 1700
33 | 9.8958 | 5.0865 | 1800
34 | 6.1542 | 3.1632 | 2000
35 | 5.2 | 2.6728 | 2000
36 | 8.7708 | 4.5082 | 1950
37 | 7.7375 | 3.9771 | 2000
38 | 5.1458 | 2.645 | 2000
39 | 7.9708 | 4.097 | 2050
40 | 12.2292 | 6.2858 | 2100
41 | 11.1458 | 5.729 | 2150
42 | 5.8917 | 3.0283 | 2100
43 | 10.2042 | 5.2449 | 2200
44 | 10.6792 | 5.4891 | 2300
45 | 7.4417 | 3.825 | 2350
46 | 9.4 | 4.8316 | 2400
47 | 12.1833 | 6.2622 | 2450
48 | 7.3167 | 3.7608 | 2500
49 | 7.3333 | 3.7693 | 1800
50 | 8.7625 | 4.5039 | 3000
51 | 9.475 | 4.8701 | 2800
52 | 6.9458 | 3.5702 | 2000
53 | 10.3875 | 5.3392 | 2100
54 | 6.4875 | 3.3346 | 2500
55 | 6.9083 | 3.5509 | 2400
56 | 8.8167 | 4.5318 | 2600
57 | 7.7333 | 3.9749 | 2500
58 | 10.475 | 5.3841 | 2800
59 | 11.9812 | 6.1584 | 3000
60 | 8.375 | 4.3048 | 3300
61 | 7.1792 | 3.6901 | 2800
62 | 5.875 | 3.0198 | 2600
63 | 8.5667 | 4.4033 | 1800
64 | 6.2458 | 3.2104 | 2100
65 | 6.7833 | 3.4866 | 2000
66 | 6.9458 | 3.5702 | 2500
67 | 9.7417 | 5.0072 | 2700
68 | 10.9042 | 5.6047 | 2600
69 | 10.9292 | 5.6176 | 2800
70 | 15.9208 | 8.1833 | 3000
71 | 15.4417 | 7.937 | 3400
72 | 6.3958 | 3.2875 | 3500
73 | 7.275 | 3.7394 | 3900
74 | 7.1458 | 3.673 | 4000
75 | 8.2083 | 4.2191 | 4250
76 | 9.025 | 4.6389 | 4100
77 | 15.675 | 8.057 | 4300
78 | 14.1917 | 7.2945 | 4200
79 | 14.3917 | 7.3973 | 6000
80 | 8.6708 | 4.4568 | 7000
81 | 6.8708 | 3.5316 | 6500
82 | 7.1417 | 3.6708 | 6300
83 | 5.3083 | 2.7285 | 6250
84 | 4.8333 | 2.4843 | 6100
85 | 6.1125 | 3.1418 | 6000
86 | 8.5792 | 4.4097 | 5800
87 | 7.8917 | 4.0563 | 5500
88 | 10.9833 | 5.6454 | 5000
89 | 11.5542 | 5.9388 | 4800
90 | 10.3458 | 5.3178 | 5550
91 | 7.1917 | 3.6965 | 4500
92 | 8.1708 | 4.1998 | 4300
93 | 6.5208 | 3.3517 | 4200
94 | 5.9667 | 3.0669 | 4300
95 | 4.2208 | 2.1695 | 4200
96 | 5.2458 | 2.6964 | 4300
97 | 9.1 | 4.6774 | 4350
98 | 9.6958 | 4.9837 | 4400
99 | 12.2333 | 6.2879 | 4500
100 | 7.25 | 3.7265 | 4600
101 | 10.7375 | 5.5191 | 4100
102 | 12.275 | 6.3094 | 4800
103 | 10.2875 | 5.2878 | 4900
104 | 10.5125 | 5.4034 | 5000
105 | 11.1167 | 5.714 | 5200
106 | 10.9083 | 5.6069 | 5500
107 | 9.6375 | 4.9537 | 5600
108 | 7.5 | 3.855 | 5700
109 | 7.0833 | 3.6408 | 5900
110 | 9.5833 | 4.9258 | 6000
111 | 6.55 | 3.3667 | 6100
112 | 10.65 | 5.4741 | 5750
113 | 14.1542 | 7.2752 | 5800
114 | 14.5792 | 7.4937 | 6300
115 | 11.2042 | 5.7589 | 6500
116 | 12.3042 | 6.3243 | 6800
117 | 10.05 | 5.1657 | 6700
118 | 10.1167 | 5.2 | 6750
119 | 13.1625 | 6.7655 | 6800
120 | 13.1333 | 6.7505 | 6900
121 | 13.6125 | 6.9968 | 7000
122 | 11.2375 | 5.7761 | 6000
123 | 12.125 | 6.2323 | 6500
124 | 11.2542 | 5.7846 | 6400
125 | 10.0083 | 5.1443 | 6100
126 | 13.6333 | 7.0075 | 6300
127 | 15.2167 | 7.8214 | 6100
128 | 14.525 | 7.4659 | 6600
129 | 16.4042 | 8.4317 | 6300
130 | 14.775 | 7.5944 | 6500
131 | 15.0667 | 7.7443 | 5500
132 | 16.5708 | 8.5174 | 6000
133 | 15.1042 | 7.7635 | 5500
134 | 11.4292 | 5.8746 | 6000
135 | 13.0042 | 6.6841 | 6500
136 | 13.5833 | 6.9818 | 6700
137 | 10.125 | 5.2043 | 6900
138 | 8.6625 | 4.4525 | 6800
139 | 14.2125 | 7.3052 | 6500
140 | 12.3917 | 6.3693 | 6800
141 | 10.9708 | 5.639 | 6500
142 | 8.7167 | 4.4804 | 6700
143 | 7.4792 | 3.8443 | 6800
144 | 8.6042 | 4.4225 | 6700
145 | 10.3292 | 5.3092 | 6600
146 | 14.3958 | 7.3995 | 6750
147 | 14.1917 | 7.2945 | 6700
148 | 16.6625 | 8.5645 | 6600
149 | 16.9417 | 8.708 | 6600
150 | 13.0667 | 6.7163 | 6500
151 | 10.4458 | 5.3692 | 6450
152 | 11.0583 | 5.684 | 6400
153 | 10.6917 | 5.4955 | 6300
154 | 10.1792 | 5.2321 | 6500
155 | 7.6583 | 3.9364 | 6200
156 | 8.5917 | 4.4161 | 6500
157 | 21.5708 | 11.0874 | 6400
158 | 21.3042 | 10.9503 | 6450
159 | 13.8833 | 7.136 | 6400
160 | 11.5333 | 5.9281 | 6500
161 | 16.7208 | 8.5945 | 6200
162 | 17.8708 | 9.1856 | 6500
163 | 16.7625 | 8.6159 | 6600
164 | 16.9875 | 8.7316 | 6500
165 | 13.4917 | 6.9347 | 6600
166 | 9.9042 | 5.0907 | 6300
167 | 9.3208 | 4.7909 | 6500
168 | 8.7458 | 4.4954 | 6700
169 | 4.825 | 2.4801 | 6100
170 | 7.4667 | 3.8379 | 6500
171 | 7.925 | 4.0735 | 6300
172 | 8.2417 | 4.2362 | 6500
173 | 10.4042 | 5.3477 | 6100
174 | 8.7208 | 4.4825 | 6200
175 | 8.825 | 4.536 | 6500
176 | 7.425 | 3.8165 | 2700
177 | 18.6417 | 9.5818 | 3700
178 | 17.9417 | 9.222 | 3800
179 | 9.6958 | 4.9837 | 4000
180 | 9.675 | 4.973 | 4200
181 | 8.4792 | 4.3583 | 4300
182 | 8.6792 | 4.4611 | 4150
183 | 14.4667 | 7.4359 | 4000
184 | 23.4958 | 12.0769 | 3000
185 | 24.3708 | 12.5266 | 3300
186 | 23.4125 | 12.034 | 3200
187 | 21.775 | 11.1923 | 3600
188 | 17.2833 | 8.8836 | 3200
189 | 21.2667 | 10.9311 | 4000
190 | 20.6667 | 10.6227 | 3800
191 | 16.6667 | 8.5667 | 3700
192 | 12.9667 | 6.6649 | 3900
193 | 15.9917 | 8.2197 | 4200
194 | 19.8833 | 10.22 | 4300
195 | 20.2458 | 10.4064 | 3700
196 | 17.7417 | 9.1192 | 3800
197 | 17.3542 | 8.92 | 3500
918 | 13.3917 | 6.8833 | 3400
199 | 8.875 | 4.5617 | 3300
200 | 6.9583 | 3.5766 | 3300
201 | 5.8458 | 3.0048 | 3000
202 | 7.9458 | 4.0842 | 2800
203 | 5.6458 | 2.902 | 2900
204 | 10.45 | 5.3713 | 2700
205 | 10.1042 | 5.1935 | 2500
206 | 8.4958 | 4.3669 | 2400
207 | 10.1417 | 5.2128 | 2300
208 | 13.5667 | 6.9733 | 2600
209 | 19.1667 | 9.8517 | 2400
210 | 20.275 | 10.4214 | 2700
211 | 13.8958 | 7.1425 | 2900
212 | 9.7292 | 5.0008 | 2700
213 | 11.6625 | 5.9945 | 2100
214 | 12.4542 | 6.4014 | 2400
215 | 12.625 | 6.4893 | 2450
216 | 16.9667 | 8.7209 | 2600
217 | 15.5708 | 8.0034 | 2700
218 | 15.3292 | 7.8792 | 2500
219 | 15.3583 | 7.8942 | 2000
220 | 15.9625 | 8.2047 | 3000
221 | 21.5375 | 11.0703 | 3200
222 | 19.475 | 10.0102 | 3400
223 | 17.2458 | 8.8644 | 3600
224 | 18.5083 | 9.5133 | 3700
225 | 22.375 | 11.5008 | 4100
226 | 20.6708 | 10.6248 | 3400
227 | 20.2292 | 10.3978 | 3600
228 | 19.7625 | 10.1579 | 3200
229 | 19.5 | 10.023 | 2800
230 | 19.8333 | 10.1943 | 2600
231 | 17.5917 | 9.0421 | 3000
232 | 15.6375 | 8.0377 | 3500
233 | 9.3375 | 4.7995 | 3700
234 | 8.4833 | 4.3604 | 4000
235 | 8.3208 | 4.2769 | 3900
236 | 8.375 | 4.3048 | 3300
237 | 7.0167 | 3.6066 | 3500
238 | 5.9292 | 3.0476 | 3700
239 | 10.4875 | 5.3906 | 3200
240 | 11.8958 | 6.1145 | 3800
241 | 14.725 | 7.5686 | 4000
242 | 14.7625 | 7.5879 | 4100
243 | 13.4625 | 6.9197 | 4300
244 | 7.9417 | 4.082 | 4500
245 | 7.85 | 4.0349 | 4200
246 | 5.9417 | 3.054 | 4500
247 | 4.7458 | 2.4394 | 4400
248 | 7.8 | 4.0092 | 4300
249 | 14.6417 | 7.5258 | 4600
250 | 17.475 | 8.9822 | 4500
251 | 18.9167 | 9.7232 | 4500
252 | 4.2542 | 2.1866 | 4450
253 | 0.83333 | 0.42833 | 4350
254 | 3.1167 | 1.602 | 4300
255 | 6.1583 | 3.1654 | 4500
256 | 2.7917 | 1.4349 | 4400
257 | 4.025 | 2.0689 | 4500
258 | 11.1 | 5.7054 | 4600
259 | 11.0375 | 5.6733 | 4500
260 | 6.0333 | 3.1011 | 4500
261 | 1.7333 | 0.89093 | 4700
262 | 5.9708 | 3.069 | 5600
263 | 0.875 | 0.44975 | 5200
264 | 0.65 | 0.3341 | 5500
265 | 0.18333 | 0.094233 | 4800
266 | 0.56667 | 0.29127 | 4850
267 | 0 | 0 | 4700
268 | 0.45 | 0.2313 | 4600
269 | 5.1458 | 2.645 | 4550
270 | 5.1583 | 2.6514 | 4300
271 | 3.4833 | 1.7904 | 4350
272 | 4.0917 | 2.1031 | 4250
273 | 0.0041667 | 0.0021417 | 4200
274 | 0.84583 | 0.43476 | 4300
275 | 0.095833 | 0.049258 | 4400
276 | 0.0375 | 0.019275 | 4200
277 | 0.05 | 0.0257 | 4100
278 | 1.3292 | 0.68319 | 4500
279 | 0.0125 | 0.006425 | 3500
280 | 0.033333 | 0.017133 | 3700
281 | 0.0125 | 0.006425 | 4000
282 | 0.37917 | 0.19489 | 5500
283 | 0.0375 | 0.019275 | 6000
284 | 0.041667 | 0.021417 | 6500
285 | 2.475 | 1.2722 | 6200
286 | 0.1 | 0.0514 | 6100
287 | 0 | 0 | 6200
288 | 1.1167 | 0.57397 | 6500
289 | 0.045833 | 0.023558 | 6300
290 | 0.0041667 | 0.0021417 | 6100
291 | 1.025 | 0.52685 | 5500
292 | 0.175 | 0.08995 | 5800
293 | 0 | 0 | 6000
294 | 0.15417 | 0.079242 | 6100
295 | 0.39167 | 0.20132 | 6200
296 | 0.42083 | 0.21631 | 6000
297 | 0.025 | 0.01285 | 5900
298 | 0.075 | 0.03855 | 5800
299 | 2.4042 | 1.2357 | 5200
300 | 0.67917 | 0.34909 | 4800
301 | 6.2 | 3.1868 | 4700
302 | 6.725 | 3.4566 | 4500
303 | 9.9292 | 5.1036 | 4100
304 | 20.05 | 10.3057 | 4000
305 | 20.9208 | 10.7533 | 3800
306 | 11.7167 | 6.0224 | 4200
307 | 0.22083 | 0.11351 | 4100
308 | 0.0125 | 0.006425 | 4000
309 | 0.025 | 0.01285 | 4200
310 | 1.2875 | 0.66178 | 4100
311 | 1.4375 | 0.73888 | 4000
312 | 2.7333 | 1.4049 | 3800
313 | 0.016667 | 0.0085667 | 3900
314 | 0.37917 | 0.19489 | 4000
315 | 3.35 | 1.7219 | 4300
316 | 2.2667 | 1.1651 | 4400
317 | 0.50417 | 0.25914 | 4500
318 | 0.49167 | 0.25272 | 4500
319 | 0.016667 | 0.0085667 | 4600
320 | 0.0375 | 0.019275 | 4700
321 | 0.016667 | 0.0085667 | 4800
322 | 0.0041667 | 0.0021417 | 4100
323 | 0.0041667 | 0.0021417 | 4600
324 | 1.425 | 0.73245 | 4500
325 | 0.43333 | 0.22273 | 4200
326 | 0.1375 | 0.070675 | 4000
327 | 0.016667 | 0.0085667 | 4300
328 | 0.0625 | 0.032125 | 4250
329 | 0.0375 | 0.019275 | 4100
330 | 0.15 | 0.0771 | 4050
331 | 1.0042 | 0.51614 | 4000
332 | 1.2375 | 0.63608 | 3950
333 | 4.0917 | 2.1031 | 3800
334 | 0.0875 | 0.044975 | 3700 | 0.9273
335 | 0.029167 | 0.014992 | 3600
336 | 11.7083 | 6.0181 | 3500
337 | 14.7125 | 7.5622 | 3400
338 | 10.5545 | 5.425 | 3000
339 | 12.3875 | 6.3672 | 3200
340 | 13.3958 | 6.8855 | 3100
341 | 14.5417 | 7.4744 | 3450
342 | 8.1583 | 4.1934 | 3300
343 | 4.9125 | 2.525 | 3400
344 | 7.975 | 4.0991 | 3300
345 | 6.4417 | 3.311 | 3450
346 | 8.2083 | 4.2191 | 3100
347 | 8.6542 | 4.4482 | 3600
348 | 8.9833 | 4.6174 | 3700 | ave load | ave tem
349 | 11.0708 | 5.6904 | 3600 | 1917.742 | 22.2 | 4.5818 | 64 | 1
350 | 10.5125 | 5.4034 | 3500 | 2269.643 | 24.6 | 4.5103 | 69 | 2
351 | 12.4167 | 6.3822 | 3400 | 4214.516 | 25.7 | 4.7007 | 66 | 3
352 | 8.2708 | 4.2512 | 3450 | 5358.333 | 29.4 | 4.9882 | 63 | 4
353 | 6.475 | 3.3281 | 3200 | 6448.387 | 30.9 | 6.5451 | 68 | 5
354 | 7.6 | 3.9064 | 3100 | 5881.667 | 30.5 | 6.0745 | 73 | 6
355 | 13.025 | 6.6949 | 3000 | 3266.129 | 28.1 | 7.6396 | 72 | 7
356 | 14.8708 | 7.6436 | 2900 | 3269.355 | 26.4 | 7.6452 | 77 | 8
357 | 14.4542 | 7.4294 | 3000 | 4573.333 | 27.2 | 2.7923 | 75 | 9
358 | 8.8458 | 4.5468 | 3100 | 5248.387 | 27 | 0.9098 | 65 | 10
358 | 10.4958 | 5.3949 | 3000 | 4181.667 | 26.6 | 0.9273 | 68 | 11
360 | 10.25 | 5.2685 | 2900 | 3185.484 | 24.7 | 4.9902 | 63 | 12
361 | 12.2333 | 6.2879 | 2800
362 | 6.8875 | 3.5402 | 2600
363 | 8.2792 | 4.2555 | 2800 | 22.2 | 1917.742 | 0.824 | 0.46197
364 | 6.25 | 3.2125 | 2700 | 24.6 | 2269.643 | 0.91308 | 0.54674
365 | 8.3667 | 4.3005 | 2600 | 25.7 | 4214.516 | 0.95391 | 1.0152
|  |  |  | 29.4 | 5358.333 | 1.0912 | 1.2908
|  | 12.5266 | 7000 | 30.9 | 6448.387 | 1.1469 | 1.5534
|  |  |  | 30.5 | 5881.667 | 1.1321 | 1.4169
Average Wind speed |  | 4.7045 |  | 28.1 | 3266.129 | 1.043 | 0.78679
Average Load |  |  | 4157.3973 | 26.4 | 3269.355 | 0.97989 | 0.78756
|  |  |  | 27.2 | 4573.333 | 1.0096 | 1.1017
|  |  |  | 27 | 5248.387 | 1.0022 | 1.2643
|  | Wind | Load | 26.6 | 4181.667 | 0.98732 | 1.0073
| Max | 12.5266 | 7000 | 24.7 | 3185.484 | 0.9168 | 0.76736
| Min | 0 | 1400
Wind-Gen
| Max | 771
| Min | 0

## Wind Direction
Wind Direction During May to August 2007: Masirah Island

## Location
Geographical data of Mashirah:Latitude- 20D10M to 20D42M North
Mahirah Island: Polpulation about 14,000 inhebitants
Total Power Genration Installed capacity: 8,200kw
Residential Contribution: 54%
Commercial & Govt. Contribtuion: 40%
Industrial Contribution: 6%
Disel Generators Capacity: Total 10 Generators, Min-265 kW, Max- 3136kW